## AD compliance record
AD number | Effective | Subject | Applies | Notes | Method of compliance | Date | Airframe hours | Recurring | Next due | Signed
97-12-06 | 1997-07-15 | Gascolator and tailpipe clearance to the cowling | No | 172R serial numbers 17280001 to 17280081 only.
98-01-01 | 1998-02-02 | Alternate static air source placards and valve | No | 172R serial numbers up to 17280301 and 182S only.
98-02-05 | 1998-02-23 | Aeroquip engine exhaust muffler | No | 172R serial numbers up to 17280305 with an Aeroquip muffler only.
98-13-41 | 1998-07-20 | Aileron control cable routing in the center console | No | 172R serial numbers up to 17280475, and 17280506, only.
98-14-07 | 1998-08-16 | Lower forward doorpost bulkhead rivets | No | Listed 172R serial numbers up to 17280138 only.
98-25-03 | 1998-12-18 | Right wing wiring routing (airplanes without autopilot) | No | Five listed 172R serial numbers only.
99-18-14 | 1999-09-27 | Elevator control system, modification kit MK172-27-01 | No | Listed 172R serial numbers up to 17280096 only.
2000-04-01 | 2000-03-11 | Engine oil pressure switch P/N 77041 | No | Superseded by AD 2013-11-11.
2001-06-17 | 2001-04-20 | Engine idle speed and fuel mixture setting | Yes | All 172R and 172S. | Idle speed and mixture checked and set; POH procedures inserted. | 2001-05-14 | 808.7 |  |  | Previous operator's records
2003-24-13 | 2004-01-20 | KAP 140 autopilot software | No | Superseded by AD 2004-15-18.
2004-10-15 | 2004-07-09 | Garmin GTX 330 transponder software | No | Superseded by AD 2005-01-19.
2004-15-18 | 2004-09-12 | KAP 140 autopilot software | Yes | KAP 140 P/N 065-00176-5402, serial number 17280744 in range. | KAP 140 software updated to SW MOD 03/01; part number sticker and M decal attached. | 2004-10-06 | 2,374.3 |  |  | Previous operator's records
2005-01-19 | 2005-02-23 | Garmin GTX 33 and GTX 330 transponder software | No | No GTX 33 or GTX 330 installed.
2005-05-53 R1 | 2005-03-21 | Flight control system inspection | No | Three 172R and listed 172S serial numbers 172S9774 to 172S9793 only.
2005-13-10 | 2005-08-09 | Main electrical power junction box 40-amp circuit breakers | No | Serial number outside 172R 17281186 to 17281232 and 172S 172S9476 to 172S9770.
2006-17-04 | 2006-09-01 | Engine compartment fuel hose end fitting torque | No | Superseded by AD 2007-08-03.
2007-05-10 | 2007-04-11 | Crew seat back cylinder lock assemblies | Yes | Serial number in range. | Modification kit MK172-25-10C installed on both crew seats. | 2007-06-05 | 3,600.5 |  |  | Previous operator's records
2007-08-03 | 2007-05-02 | Engine compartment fuel hose end fitting torque | No | Serial number outside the listed 172R and 172S ranges.
2008-02-18 | 2008-02-28 | BRS parachute system | No | No BRS parachute system installed.
2008-03-02 | 2008-03-06 | Fuel return line chafing | No | Superseded by AD 2012-02-02.
2008-05-09 | 2008-04-08 | Crew seat base and back attach brackets | No | Serial number outside the listed 172R and 172S ranges.
2008-10-02 | 2008-05-12 | Alternate static air source selector valve P/N 2013142-18 | No | No P/N 2013142-18 selector valve installed.
2008-26-10 | 2009-01-05 | Alternate static air source selector valve placard | Yes | Delivered between 1 January 1993 and 31 March 2008. | Selector valve inspected: placard does not obstruct the port. | 2009-02-10 | 4,377.7 |  |  | Previous operator's records
2009-24-10 | 2010-01-04 | TAE 125-01 engines | No | Lycoming engine.
2010-04-06 | 2010-03-30 | TAE 125-01 engines | No | Lycoming engine.
2011-06-02 | 2011-05-26 | FADEC backup battery, airplanes modified by STC SA01303WI | No | Not modified by STC SA01303WI.
2012-02-02 | 2012-03-13 | Fuel return line chafing | No | Serial number outside the four groups.
2012-22-01 | 2012-12-28 | Fuel return line chafing (airplanes with SB04-28-03) | No | Serial number in range, but SB04-28-03 and kit MK172-28-01 not incorporated.
2013-03-15 | 2013-03-19 | Fuel return line support clamps | No | Serial number outside 172R 17281573 to 17281616 and 172S 172S11074 to 172S11193.
2013-11-11 | 2013-08-01 | Engine oil pressure switch, 3,000-hour limit | Yes | Serial number in range. | Replaced with new, zero-time P/N 83278 switch. | 2021-08-30 | 10,650.2 | Every 3,000 h | 13,650.2 h | K. Bennani
2018-02-04 | 2018-02-21 | AWI mufflers P/N A1754001-23 and A1754001-25 | No | No affected AWI muffler installed.
2019-01-02 | 2019-02-07 | Aspen EFD software 2.9 with FIS-B weather | No | Aspen EFD1000 software 2.10.1, not 2.9.
2020-16-08 | 2020-08-17 | Aspen EFD1000 software 2.10 and 2.10.1 without independent backup instruments | Yes | EFD1000 PFD P/N 910-00001-011, software 2.10.1, no standby attitude indicator. | AFM limitations revised: day VFR only (copy of the AD inserted in the AFM). | 2020-08-20 | 9,687.6 |  |  | K. Bennani